## Sheet1
BILL OF MATERIALS
Model: PsyLink P8
Created: 2022-02-24
Updated: 2022-02-24

Part	Count	Cost	Total	Link
Complete PsyLink	1	105.94 €	105.94 €	https://psylink.me/p8
Elastic, 5mm wide	0.6	0.17 €	0.10 €	https://www.amazon.de/gp/product/B08B1F7XXH
Safety Pins, 26.5mm	2	0.03 €	0.07 €	https://www.amazon.de/gp/product/B07DRJ134S
Jumper Wires, Female-Female, 2.56mm	14	0.12 €	1.75 €	https://www.amazon.de/-/en/20cm-female-female-Dupont-Arduino-Raspberry/dp/B00OL6JZ3C/
Solder, Flux, Isopropyl Alcohol (for cleaning)	1	0.00 €	0.00 €
Power Module	1	$48.97	48.97 €
Power Module Board BP4.1	1	5.31 €	5.31 €	https://psylink.me/bp4
Arduino Nano 33 BLE Sense	1	33.30 €	33.30 €	https://store.arduino.cc/products/arduino-nano-33-ble-sense
Resistor, 1M, 1%, 0805	1	0.01 €	0.01 €	https://www.reichelt.de/smd-widerstand-0805-1-0-mohm-125-mw-1--smd-0805-1-00m-p32922.html
Resistor, 110K, 1%, 0805	3	0.01 €	0.04 €	https://www.reichelt.de/de/en/smd-resistor-0805-110-kohm-330-mw-1--rnd-155hp05-aj-p250726.html?&nbc=1
Pin Connector, 1x16, 2.56mm	2	0.34 €	0.68 €	https://www.reichelt.de/buchsenleisten-2-54-mm-1x16-gerade-mpe-094-1-016-p119919.html?&nbc=1
Battery Clips, AAA, Keystone 82	2	0.69 €	1.37 €	https://www.conrad.de/de/p/keystone-82-einzelkontakt-1x-micro-aaa-lady-n-23-a-durchsteckmontage-tht-b-x-h-9-mm-x-13-34-mm-651048.html
Power Switch (adafruit SPDT), 2.56mm	1	1.39 €	1.39 €	https://eckstein-shop.de/AdafruitBreadboard-friendlySPDTSlideSwitchSchiebeschalter
LM321 opamp, SOT-23-5	1	0.30 €	0.30 €	https://www.reichelt.de/1-fach-operationsverstaerker-3-0-32v-1-1mhz-0-35-v-s-sot-2-lm321zn5g-tr-p298559.html?&nbc=1
Capacitor, 10uF @ 16V, 1206	8	0.11 €	0.87 €	https://www.reichelt.de/vielschicht-kerko-10-f-16v-125-c-kem-x7r1206-10u-p207163.html?&nbc=1
Capacitor, 100uF @ 6V, 1206	3	0.27 €	0.81 €	https://www.reichelt.de/smd-vielschichtkondensator-g1206-100-f-6-3v-x5r-g1206-100-6-p89744.html?&nbc=1
Boost Converter TPS 61220 DCKT, MSOP-10	1	1.60 €	1.60 €	https://www.reichelt.de/dc-dc-einstellbar-0-7--5-5-v-1-8--6-v-msop-10-tps-61220-dckt-p147330.html?&nbc=1
Rechargeable 1.2V AAA Battery	1	2.20 €	2.20 €	https://www.reichelt.de/extreme-nimh-akku-aaa-micro-800-mah-4er-pack-en-re-4x800-p115132.html?&nbc=1
Inductance, 10uH @ 230mA, 1210	1	0.24 €	0.24 €	https://www.reichelt.de/de/en/chip-inductor-1210f-10-h-l-1210f-10--p138574.html
Pin Header, 1x36, 2.56mm, straight	0.72	0.28 €	0.20 €	https://www.reichelt.de/de/en/pin-headers-2-54-mm-1x36-straight-mpe-087-1-036-p119890.html
Jumper, 2-pin, 2.56mm	1	0.03 €	0.03 €	https://www.reichelt.de/de/en/jumper-black-with-lug-jumper-2-54gl-sw-p9019.html
Screw, 3M, 4mm	4	0.02 €	0.07 €	https://www.schraubenking.at/M3-x-4mm-Linsenkopfschrauben-PH-Stahl-verzinkt-FKL48-DIN7985-P005151
Dome Nuts, 3M, DIN1587 (A2 Stainless Steel)	4	0.14 €	0.55 €	https://www.schraubenking.at/M3-Hutmutter-DIN1587-Edelstahl-A2-P002263
Isolating Tape to protect bottom side	1	0.00 €	0.00 €
Electrode Module	2	27.53 €	55.06 €
Electrode Module Board B3.1	2	3.32 €	6.64 €	https://psylink.me/b3
INA128AU Instr. Amplifier, SO-8	8	5.65 €	45.20 €	https://www.reichelt.de/instrumentationsverstaerker-1-fach-4-v-s-1-3-mhz-so-8-ina-128-ua-p147256.html
Resistor, 1K, 1%, 0805	8	0.01	0.07 €	https://www.reichelt.de/smd-widerstand-0805-1-0-kohm-125-mw-1--smd-0805-1-00k-p32886.html
Resistor, 1M, 1%, 0805	16	0.01	0.14 €	https://www.reichelt.de/smd-widerstand-0805-1-0-mohm-125-mw-1--smd-0805-1-00m-p32922.html
Capacitor, 100nF @ 50V, 0805	8	0.01	0.08 €	https://www.reichelt.de/smd-vielschicht-keramikkondensator-100n-10--x7r-g0805-100n-p31879.html?&nbc=1
Capacitor, 100pF @ 50V, 0805	16	0.02	0.32 €	https://www.reichelt.de/smd-vielschicht-keramikkondensator-100p-5--npo-g0805-100p-p13512.html?&nbc=1
Pin Header, 1x36, 2.56mm, straight	1	0.28	0.28 €	https://www.reichelt.de/de/en/pin-headers-2-54-mm-1x36-straight-mpe-087-1-036-p119890.html
Spacer Screws, 3M, 5mm (brass, nickel-plated)	16	0.11	1.76 €	https://www.reichelt.de/de/en/spacers-metal-hexagon-m3-5-mm-da-5mm-p7021.html
Hexagonal Nuts, 3M	16	0.04	0.56 €	https://www.reichelt.de/de/en/hexagonal-nuts-a2-stainless-steel-m3-sk-e-m3-100-p72592.html?&nbc=1